## Study Work Order (SWO)
[22 empty] | Dilution Increment ↓ | CALCULATOR & Guide to choosing the Number & Increment of Serial Dilutions of your Test Compounds
|  | (Version 4.3) | Study Work Order (SWO) for INDIGO Biosciences Contract Services | [19 empty] | 1 | 2 | 3 | 4 | 5 | 6 | 7 | 8 | 9 | 10 | ← Dilution #
Contact Name: | [9 empty] | Contact e-mail: | [11 empty] | 3x | 30000 | 10000 | 3333.3333 | 1111.1111 | 370.3704 | 123.4568 | 41.1523 | 13.7174 | 4.5725 | 1.5242 | Assay Conc. (nM)
Institution : | [9 empty] | Date SWO submitted: | [11 empty] | 3.17x (half-log) | 30000 | 9463.7224 | 2985.4014 | 941.767 | 297.0874 | 93.7184 | 29.5642 | 9.3262 | 2.942 | 0.92809
Contact Phone No.: | [9 empty] | INDIGO Quote # (if available) | [11 empty] | 4x | 30000 | 7500 | 1875 | 468.75 | 117.1875 | 29.2969 | 7.3242 | 1.8311 | 0.45776 | 0.11444
[22 empty] | 5x | 30000 | 6000 | 1200 | 240 | 48 | 9.6 | 1.92 | 0.384 | 0.0768 | 0.01536
Line # | 1 |  |  | 2 | 3 | 4 | 5 | 6 | 7 | 8 | 9 | 10 |  | 11 | 12 | 13 | 14 | 15 | 16 |  |  | 6x | 30000 | 5000 | 833.3333 | 138.8889 | 23.1481 | 3.858 | 0.643 | 0.10717 | 0.017861 | 0.0029769
| Test Compound Identification |  |  | 2: If stock solutions are provided (provide ≥ 50 uL); 4: If test cmpds are provided as powders or neat liquids; 10: Cyto-tox analyses Live Cell Multiplex Assay |  | For guidance, refer to CALCULATOR (top right →) |  |  |  |  | Data plotting preferrences (see "Plotting Format Options" worksheet for expamples) |  |  |  | ↑↑ Highest Treatment Concentration, nM (Manually enter your desired highest concentration value in the yellow field) |  |  |  |  | INDIGO's recommended dose range: ≥ 5,000-fold span in test concentrations
|  |  |  | 6: Storage Temp. at INDIGO r.t., +4°C, -20°C, -80°C; 7: Receptor(s) to be assayed (if non-human, designate species); 8: Perform Agonist Assay? (Y); 9: Perform Antagonist Assay? (Y) |  | Highest conc. of Test Cmpd to be assayed (note nM or uM) | Number of treatment conc. to be assayed (not including 'untreated') 7-8 concentrations recommended for EC50 / IC50 determinations | Increment to be used in the serial-dilution of Test Cmpds 3x, 4x,... etc. | Assay Replicates per conc. (n=2, or 3) | Additional Comments or Instructions ~ Solubility issues? ~ Stability issues? ~ Special handling?
| if applicable 96-well Plate Location (in columns) |  | (Optional: provide a separate plate map) Unique Identifier | 2: Stock Conc. (mM); 3: What Solvent used?; 4: Exact weight of material (5 mg or less); 5: Molec. weight (g / mol) or Molarity if liquid; 10: LCMA + Agonist assays? (Y) | (recommended) LCMA + Inverse-Agonist & Antagonist assays? (Y)
1 | A | 1 | [17 empty] | Agonist Assay Data plots (choose one)
2 | B | 1
3 | C | 1 | [17 empty] | Default plotting format:
4 | D | 1 | [17 empty] | "Fold-Activation" | X
5 | B | 1
6 | F | 1 | [17 empty] | Alternate plotting formats:
7 | G | 1 | [17 empty] | "%-Activation"
8 | H | 1 | [17 empty] | "RLU"
9 | A | 2
10 | B | 2 | [16 empty] | Antagonist & Inverse-Agonist Assay Data plots (choose one)
11 | C | 2
12 | D | 2
13 | B | 2 | [17 empty] | Default plotting format:
14 | F | 2 | [17 empty] | "% Reduction" | X
15 | G | 2
16 | H | 2 | [17 empty] | Alternate plotting format:
17 | A | 3 | [17 empty] | "RLU"
18 | B | 3
19 | C | 3 | [16 empty] | Unit of Concentration to be used
20 | D | 3
21 | B | 3 | [16 empty] | Default is to use the most appropriate unit of conc.:
22 | F | 3
23 | G | 3 | [17 empty] | pM, nM, or uM | X
24 | H | 3
25 | A | 4 | [16 empty] | Alternate unit of conc.:
26 | B | 4 | [17 empty] | Molar (M)
27 | C | 4 | [17 empty] | ng/ml
28 | D | 4
29 | B | 4
30 | F | 4
31 | G | 4
32 | H | 4
33 | A | 5
34 | B | 5
35 | C | 5
36 | D | 5
37 | B | 5
38 | F | 5
39 | G | 5
40 | H | 5
41 | A | 6
42 | B | 6
43 | C | 6
44 | D | 6
45 | B | 6
46 | F | 6
47 | G | 6
48 | H | 6
49 | A | 7
50 | B | 7
51 | C | 7
52 | D | 7
53 | B | 7
54 | F | 7
55 | G | 7
56 | H | 7
57 | A | 8
58 | B | 8
59 | C | 8
60 | D | 8
61 | B | 8
62 | F | 8
63 | G | 8
64 | H | 8
65 | A | 9
66 | B | 9
67 | C | 9
68 | D | 9
69 | B | 9
70 | F | 9
71 | G | 9
72 | H | 9
73 | A | 10
74 | B | 10
75 | C | 10
76 | D | 10
77 | B | 10
78 | F | 10
79 | G | 10
80 | H | 10
81 | A | 11
82 | B | 11
83 | C | 11
84 | D | 11
85 | B | 11
86 | F | 11
87 | G | 11
88 | H | 11
89 | A | 12
90 | B | 12
91 | C | 12
92 | D | 12
93 | B | 12
94 | F | 12
95 | G | 12
96 | H | 12