## Study Work Order (SWO)
[22 empty] | Dilution . Increment ↓ | CALCULATOR & Guide to choosing the Number & Increment of Serial Dilutions of your Test Compound(s)
|  | (Version 4.6) | Study Work Order (SWO) for INDIGO Biosciences Contract Services | [19 empty] | 1 | 2 | 3 | 4 | 5 | 6 | 7 | 8 | 9 | 10 | ← Treatment #
Contact Name: | [9 empty] | Contact e-mail: | [11 empty] | 3x | 30000 | 10000 | 3333.3333 | 1111.1111 | 370.3704 | 123.4568 | 41.1523 | 13.7174 | 4.5725 | 1.5242 | Assay Conc. (nM)
Institution : | [9 empty] | INDIGO Quote # (if available) | [11 empty] | 3.17x (half-log) | 30000 | 9463.7224 | 2985.4014 | 941.767 | 297.0874 | 93.7184 | 29.5642 | 9.3262 | 2.942 | 0.92809
Contact Phone No.: | [21 empty] | 4x | 30000 | 7500 | 1875 | 468.75 | 117.1875 | 29.2969 | 7.3242 | 1.8311 | 0.45776 | 0.11444
| For guidance, see separate "INSTRUCTIONS" tab (below) | [20 empty] | 5x | 30000 | 6000 | 1200 | 240 | 48 | 9.6 | 1.92 | 0.384 | 0.0768 | 0.01536
Line # | 1 |  |  | 2 | 3 | 4 | 5 | 6 | 7 | 8 | 9 | 10 |  | 11 | 12 | 13 | 14 | 15 | 16 |  |  | 6x | 30000 | 5000 | 833.3333 | 138.8889 | 23.1481 | 3.858 | 0.643 | 0.10717 | 0.017861 | 0.0029769
| Test Compound Identification |  |  | 2: If stock solutions are provided (provide ≥ 50 uL); 4: If test cmpds are provided as powders or neat liquids; 10: Cytotoxicity analyses Live Cell Multiplex Assay (LCMA) |  | For guidance, refer to CALCULATOR (top right →) |  |  |  |  | For guidance, see separate "Plotting Format Options" tab Preferrence for Graphical Representation of Data |  |  |  | ↑↑ Manually enter your proposed highest treatment concentration value (nM) in the yellow field |  |  |  |  | INDIGO's recommended dose range: ≥ 5,000-fold span in treatment concentrations
|  |  |  | 6: Storage Temp. at INDIGO r.t., +4°C, -20°C, -80°C; 7: Receptor(s) to be assayed (if non-human, designate species); 8: Perform Agonist (or Inverse-Agonist) mode assays? (Y); 9: Perform Antagonist mode assays? (Y) |  | Highest conc. of Test Cmpd to be assayed (note nM or uM) | Number of treatment conc. to be assayed not including 'untreated' 7-8 concentrations recommended for EC50 / IC50 determinations | Increment to be used in the serial-dilution of Test Cmpds 3x, 3.17x, 4x ... etc. | Assay Replicates per conc. typically n=2 or 3 | Additional Comments, Instructions solubility issues? stability issues? special handling? special processing?
| if applicable 96-well Plate Location in columns |  | Unique Identifier for each test cmpd | 2: Stock Conc. (mM); 3: What Solvent used?; 4: Exact weight of material (5 mg or less); 5: Molec. weight (g / mol) or Molarity if liquid; 10: LCMA + Agonist mode assays? (Y) | (recommended) LCMA + Inverse-Agonist & Antagonist mode assays? (Y)
1 | A | 1 | [17 empty] | Agonist Assay Data plots (choose one)
2 | B | 1
3 | C | 1 | [17 empty] | Default plotting format:
4 | D | 1 | [17 empty] | "Fold-Activation" | X
5 | B | 1
6 | F | 1 | [17 empty] | Alternate plotting formats:
7 | G | 1 | [17 empty] | "%-Activation"
8 | H | 1 | [17 empty] | "RLU"
9 | A | 2
10 | B | 2 | [16 empty] | Antagonist & Inverse-Agonist Assay Data plots (choose one)
11 | C | 2
12 | D | 2
13 | B | 2 | [17 empty] | Default plotting format:
14 | F | 2 | [17 empty] | "% Reduction" | X
15 | G | 2
16 | H | 2 | [17 empty] | Alternate plotting format:
17 | A | 3 | [17 empty] | "RLU"
18 | B | 3
19 | C | 3 | [16 empty] | Unit of Concentration to be used
20 | D | 3
21 | B | 3 | [16 empty] | Default is to use the most appropriate unit of conc.:
22 | F | 3
23 | G | 3 | [17 empty] | pM, nM, or uM | X
24 | H | 3
25 | A | 4 | [16 empty] | Alternate unit of conc.:
26 | B | 4 | [17 empty] | Molar (M)
27 | C | 4 | [17 empty] | ng/ml
28 | D | 4
29 | B | 4
30 | F | 4
31 | G | 4
32 | H | 4
33 | A | 5
34 | B | 5
35 | C | 5
36 | D | 5
37 | B | 5
38 | F | 5
39 | G | 5
40 | H | 5
41 | A | 6
42 | B | 6
43 | C | 6
44 | D | 6
45 | B | 6
46 | F | 6
47 | G | 6
48 | H | 6
49 | A | 7
50 | B | 7
51 | C | 7
52 | D | 7
53 | B | 7
54 | F | 7
55 | G | 7
56 | H | 7
57 | A | 8
58 | B | 8
59 | C | 8
60 | D | 8
61 | B | 8
62 | F | 8
63 | G | 8
64 | H | 8
65 | A | 9
66 | B | 9
67 | C | 9
68 | D | 9
69 | B | 9
70 | F | 9
71 | G | 9
72 | H | 9
73 | A | 10
74 | B | 10
75 | C | 10
76 | D | 10
77 | B | 10
78 | F | 10
79 | G | 10
80 | H | 10
81 | A | 11
82 | B | 11
83 | C | 11
84 | D | 11
85 | B | 11
86 | F | 11
87 | G | 11
88 | H | 11
89 | A | 12
90 | B | 12
91 | C | 12
92 | D | 12
93 | B | 12
94 | F | 12
95 | G | 12
96 | H | 12

## INSTRUCTIONS
INSTRUCTIONS & Notes pertaining to this Study Work Order (SWO)
1. | Designate a unique identifier for each Test Compound.
If test samples are provided to INDIGO as concentrated stock solutions:
2. | Indicate the concentration of Test Compound Master Stocks provided to INDIGO. Preferred: 1,000x concentration stocks relative to the highest treatment concentration (e.g., provide ≥ 10 mM Stocks if the highest assay concentration is 10 mM). This ensures that the concentration of organic solvent carried-over into the assay wells is ~ 0.1%. INDIGO will not perform studies that require greater than 0.4% DMSO carry-over in the assay wells.
3. | Disclose the solvent used to generate the Master Stock. Preferred: DMSO. Provide approx. 50 ml of 1,000x concentrated stock solutions.
If test samples are provided to INDIGO in powder form or neat liquid form: (NOTE: additional charges be assessed for sample processing)
4a. | If test samples are powder-form they must be pre-weighed by the client. INDIGO does not perform manual weighing of test materials. Please provided no more than 5 mg of dry material.
4b. | If test samples are neat liquids: provide the Molar concentration of the liquid, or provide a pre-weighed volume of the liquid sample (e.g., x mg / 100 ml)
5. | Provide the molecular weight (MW; g/mol) of each test compound provided as a powder or neat liquid.
6. | INDIGO's standard practice is to store test sample stocks at -20°C. Disclose if an alternative storage temperature is preferred.
7. | Designate the nuclear receptor target(s) to be analyzed for each test compound. If non-human NR assays are to be performed, designate the desired species of nuclear receptor to be tested.
8. | Designate if the Test Compound is to be analyzed in "Agonist / Inverse-Agonist" mode assay setup [Y = yes. Blank = no.] The setup for these assays is the same for both agonist and inverse-agonist responses. Note that, if desired, inverse-agonist assays may be setup using a "pre-suppression" strategy. This strategy may be useful if the test compounds are suspected to elicit "agonist", not "inverse-agonist", responses to nuclear receptors that are more typically characterized as inverse-agonist receptors. Indicate that preferrence in the Comments Section (Column 15).
9. | Designate if the Test Compound is to be analyzed in "Antagonist" mode assay setup [Y = yes. Blank = no]. Antagonist assays are performed by treating Nuclear Receptor Reporter Cells with an appropriate reference agonist at a fixed concentration (typically ~EC80), then further treating with the Test Compound at varying concentrations.
Designate if Cyto-toxicity analyses is to be performed using INDIGO's Live Cell Multiplex Assay (LCMA) protocol
10a. | Perform the Live Cell Multiplex Assay on AGONIST assays? [Y = yes. Blank = no.]
10b. | Perform the Live Cell Multiplex Assay on ANTAGONIST-mode and INVERSE-Agonist mode assays? [Y = yes Blank = no]. NOTE: Cytotoxicity analyses is strongly recommended to correctly interpret data from Antagonist and Inverse-agonist assays, both of which are 'loss of activity' assays.
For guidance, refer to the Dilution CALCULATOR embedded within the SWO tab.
11. | Designate the highest concentration (in terms of nM or mM) of Test Compound(s) to be assayed.
12. | Designate the total number of concentrations to be analyzed per test compound. NOTE: "Vehicle only treatment" (aka, "untreated control") wells are included by INDIGO in all assay set-ups; do not count "untreated" assay wells as one of the treatment concentrations.
13. | Designate the desired increment of dilution for generating the serial-dilutions. 3.17x is the dilution increment corresponding to 'half-log10'. NOTE: For determining accurate EC50 and/or IC50 values the range of treatment concentrations should be sufficiently broad to establish both upper- and lower- plateaus in a sigmoid curve-fit of the data. We recommend choosing 7-8 test concentrations, spanning a 5,000-fold (or greater) range of concentrations. Work with the Dilution Calculator for guidance. Enter into the yellow-highlighted box the value of your highest proposed treatment concentration.
14. | Designate the number of replicate assay wells to be analyzed for each concentration of Test Compound. Typically: n = 2 or 3. NOTE: plots of averaged data values generated from n=2 replicates will not include error bars or statistical measures.
15. | Provide accessory information or instructions if unique assay design, setup, or sample handling/processing is required.
16. | Select your preferred style of data presentation. INDIGO's standard plotting format for Agonist assays is in terms of "Fold-Activation" (aka, signal-to-background). INDIGO's standard plotting formats for Antagonist and Inverse-Agonist assays are in terms of "% Reduction" of receptor activity. However, alternative formats may be specified. Please view the alternative plotting formats depicted within the separate tab entitled "Plotting Format Options".
17. | Forward an electronic copy of the completed SWO file to Gargi Bhattacharyya, INDIGO's Technical Sales Manager (contact info below). Once 1.) an approved SWO, 2.) the PO, and 3.) the test compounds have been received by INDIGO, the start date for your study will be scheduled. The average time to complete a service study is ~2.5 weeks. However, the actual turn-around time for any study will be influenced by its size and complexity, as well as the current number of clients with previously scheduled studies.
Sending Your Test Compounds to INDIGO Biosciences
Please ship solutions of test compounds via over-night express delivery to: INDIGO Biosciences, Inc. (Attn: Service Mgr.) 3006 Research Drive, Suite A1, State College, PA 16801-2435 (USA) phone: 814 / 234-1919 ▪ FAX: 814 / 272-0152 ▪ e-mail: gargi@indigobiosciences.com